## CoalPlantData
| VARIABLE COST | FIXED COST | AvgPPAPrice | MarketPrice | CAPACITY | STARTYEAR
PLANT1_MORUPULE_A_POWER_STATION_UNIT_1 | 5.896 | 58.33 | 64.226 | 41.6667 | 33 | 1986
PLANT2_MORUPULE_A_POWER_STATION_UNIT_2 | 5.896 | 58.33 | 64.226 | 41.6667 | 33 | 1986
PLANT3_MORUPULE_A_POWER_STATION_UNIT_3 | 5.896 | 58.33 | 64.226 | 41.6667 | 33 | 1987
PLANT4_MORUPULE_A_POWER_STATION_UNIT_4 | 5.896 | 58.33 | 64.226 | 41.6667 | 33 | 1989
PLANT5_MORUPULE_B_POWER_STATION_UNIT_1 | 5.896 | 58.33 | 64.226 | 41.6667 | 150 | 2013
PLANT6_MORUPULE_B_POWER_STATION_UNIT_2 | 5.896 | 58.33 | 64.226 | 41.6667 | 150 | 2013
PLANT7_MORUPULE_B_POWER_STATION_UNIT_3 | 5.896 | 58.33 | 64.226 | 41.6667 | 150 | 2014
PLANT8_MORUPULE_B_POWER_STATION_UNIT_4 | 5.896 | 58.33 | 64.226 | 41.6667 | 150 | 2014
PLANT9_MMAMABULA_ENERGY_PROJECT_UNIT_1 | 5.896 | 58.33 | 64.226 | 41.6667 | 150 | 2026
PLANT10_MMAMABULA_ENERGY_PROJECT_UNIT_2 | 5.896 | 58.33 | 64.226 | 41.6667 | 150 | 2027
PLANT11_MMAMABULA_ENERGY_PROJECT_UNIT_3 | 5.896 | 58.33 | 64.226 | 41.6667 | 150 | 2027
PLANT12_MMAMABULA_ENERGY_PROJECT_UNIT_4 | 5.896 | 58.33 | 64.226 | 41.6667 | 150 | 2027

## FC_PPA
| 2021 | 2022 | 2023 | 2024 | 2025 | 2026 | 2027 | 2028 | 2029 | 2030 | 2031 | 2032 | 2033 | 2034 | 2035 | 2036 | 2037 | 2038 | 2039 | 2040 | 2041 | 2042 | 2043 | 2044 | 2045 | 2046 | 2047 | 2048 | 2049 | 2050
PLANT1_MORUPULE_A_POWER_STATION_UNIT_1 | 434325.18 | 434325.18 | 434325.18 | 434325.18 | 434325.18 | 434325.18 | 434325.18 | 0 | 0 | 0 | 0 | 0 | 0 | 0 | 0 | 0 | 0 | 0 | 0 | 0 | 0 | 0 | 0 | 0 | 0 | 0 | 0 | 0 | 0 | 0
PLANT2_MORUPULE_A_POWER_STATION_UNIT_2 | 434325.18 | 434325.18 | 434325.18 | 434325.18 | 434325.18 | 434325.18 | 434325.18 | 0 | 0 | 0 | 0 | 0 | 0 | 0 | 0 | 0 | 0 | 0 | 0 | 0 | 0 | 0 | 0 | 0 | 0 | 0 | 0 | 0 | 0 | 0
PLANT3_MORUPULE_A_POWER_STATION_UNIT_3 | 434325.18 | 434325.18 | 434325.18 | 434325.18 | 434325.18 | 434325.18 | 434325.18 | 0 | 0 | 0 | 0 | 0 | 0 | 0 | 0 | 0 | 0 | 0 | 0 | 0 | 0 | 0 | 0 | 0 | 0 | 0 | 0 | 0 | 0 | 0
PLANT4_MORUPULE_A_POWER_STATION_UNIT_4 | 434325.18 | 434325.18 | 434325.18 | 434325.18 | 434325.18 | 434325.18 | 434325.18 | 0 | 0 | 0 | 0 | 0 | 0 | 0 | 0 | 0 | 0 | 0 | 0 | 0 | 0 | 0 | 0 | 0 | 0 | 0 | 0 | 0 | 0 | 0
PLANT5_MORUPULE_B_POWER_STATION_UNIT_1 | 434325.18 | 434325.18 | 434325.18 | 434325.18 | 434325.18 | 434325.18 | 434325.18 | 0 | 0 | 0 | 0 | 0 | 0 | 0 | 0 | 0 | 0 | 0 | 0 | 0 | 0 | 0 | 0 | 0 | 0 | 0 | 0 | 0 | 0 | 0
PLANT6_MORUPULE_B_POWER_STATION_UNIT_2 | 434325.18 | 434325.18 | 434325.18 | 434325.18 | 434325.18 | 434325.18 | 434325.18 | 434325.18 | 434325.18 | 434325.18 | 434325.18 | 434325.18 | 434325.18 | 434325.18 | 434325.18 | 434325.18 | 434325.18 | 434325.18 | 434325.18 | 434325.18 | 434325.18 | 434325.18 | 434325.18 | 434325.18 | 434325.18 | 434325.18 | 434325.18 | 434325.18 | 434325.18 | 434325.18
PLANT7_MORUPULE_B_POWER_STATION_UNIT_3 | 434325.18 | 434325.18 | 434325.18 | 434325.18 | 434325.18 | 434325.18 | 434325.18 | 434325.18 | 434325.18 | 434325.18 | 434325.18 | 434325.18 | 434325.18 | 434325.18 | 434325.18 | 434325.18 | 434325.18 | 434325.18 | 434325.18 | 434325.18 | 434325.18 | 434325.18 | 434325.18 | 434325.18 | 434325.18 | 434325.18 | 434325.18 | 434325.18 | 434325.18 | 434325.18
PLANT8_MORUPULE_B_POWER_STATION_UNIT_4 | 434325.18 | 434325.18 | 434325.18 | 434325.18 | 434325.18 | 434325.18 | 434325.18 | 434325.18 | 434325.18 | 434325.18 | 434325.18 | 434325.18 | 434325.18 | 434325.18 | 434325.18 | 434325.18 | 434325.18 | 434325.18 | 434325.18 | 434325.18 | 434325.18 | 434325.18 | 434325.18 | 434325.18 | 434325.18 | 434325.18 | 434325.18 | 434325.18 | 434325.18 | 434325.18
PLANT9_MMAMABULA_ENERGY_PROJECT_UNIT_1 | 0 | 0 | 0 | 0 | 0 | 434325.18 | 434325.18 | 434325.18 | 434325.18 | 434325.18 | 434325.18 | 434325.18 | 434325.18 | 434325.18 | 434325.18 | 434325.18 | 434325.18 | 434325.18 | 434325.18 | 434325.18 | 434325.18 | 434325.18 | 434325.18 | 434325.18 | 434325.18 | 434325.18 | 434325.18 | 434325.18 | 434325.18 | 434325.18
PLANT10_MMAMABULA_ENERGY_PROJECT_UNIT_2 | 0 | 0 | 0 | 0 | 0 | 0 | 434325.18 | 434325.18 | 434325.18 | 434325.18 | 434325.18 | 434325.18 | 434325.18 | 434325.18 | 434325.18 | 434325.18 | 434325.18 | 434325.18 | 434325.18 | 434325.18 | 434325.18 | 434325.18 | 434325.18 | 434325.18 | 434325.18 | 434325.18 | 434325.18 | 434325.18 | 434325.18 | 434325.18
PLANT11_MMAMABULA_ENERGY_PROJECT_UNIT_3 | 0 | 0 | 0 | 0 | 0 | 0 | 434325.18 | 434325.18 | 434325.18 | 434325.18 | 434325.18 | 434325.18 | 434325.18 | 434325.18 | 434325.18 | 434325.18 | 434325.18 | 434325.18 | 434325.18 | 434325.18 | 434325.18 | 434325.18 | 434325.18 | 434325.18 | 434325.18 | 434325.18 | 434325.18 | 434325.18 | 434325.18 | 434325.18
PLANT12_MMAMABULA_ENERGY_PROJECT_UNIT_4 | 0 | 0 | 0 | 0 | 0 | 0 | 434325.18 | 434325.18 | 434325.18 | 434325.18 | 434325.18 | 434325.18 | 434325.18 | 434325.18 | 434325.18 | 434325.18 | 434325.18 | 434325.18 | 434325.18 | 434325.18 | 434325.18 | 434325.18 | 434325.18 | 434325.18 | 434325.18 | 434325.18 | 434325.18 | 434325.18 | 434325.18 | 434325.18

## Price_Gen
| Marginal Revenue ($/MWh) under Market and PPA regime [Avg Price] |  | Total Coal Generation Predicted by IEA (TWh) |  | Min capacity needed to satisfy 60% PLF
| MarketPrice | AvgPPAPrice | BAU | AD
2021 | 41.6667 | 64.226 | 4.95 | 4.95 | 941.7808
2022 | 41.6667 | 64.226 | 4.8515 | 4.8464 | 923.0435
2023 | 41.6667 | 64.226 | 4.7407 | 4.7427 | 901.9639
2024 | 41.6667 | 64.226 | 4.6299 | 4.6391 | 880.8844
2025 | 41.6667 | 64.226 | 4.5191 | 4.5354 | 859.8048
2026 | 41.6667 | 64.226 | 4.4083 | 4.4318 | 838.7253
2027 | 41.6667 | 64.226 | 4.2975 | 4.3281 | 817.6457
2028 | 41.6667 | 64.226 | 4.1868 | 4.2245 | 796.5662
2029 | 41.6667 | 64.226 | 4.076 | 4.1208 | 775.4867
2030 | 41.6667 | 64.226 | 4.0636 | 4.0172 | 773.1445
2031 | 41.6667 | 64.226 | 4.3153 | 4.136 | 821.0203
2032 | 41.6667 | 64.226 | 4.5669 | 4.2547 | 868.8961
2033 | 41.6667 | 64.226 | 4.8186 | 4.3735 | 916.7719
2034 | 41.6667 | 64.226 | 5.0702 | 4.4923 | 964.6477
2035 | 41.6667 | 64.226 | 5.3218 | 4.6111 | 1012.5235
2036 | 41.6667 | 64.226 | 5.5735 | 4.7299 | 1060.3994
2037 | 41.6667 | 64.226 | 5.8251 | 4.8487 | 1108.2752
2038 | 41.6667 | 64.226 | 6.0767 | 4.9675 | 1156.151
2039 | 41.6667 | 64.226 | 6.3284 | 5.0863 | 1204.0268
2040 | 41.6667 | 64.226 | 6.58 | 5.2051 | 1251.9026
2041 | 41.6667 | 64.226 | 6.8316 | 5.3239 | 1299.7784
2042 | 41.6667 | 64.226 | 7.0833 | 5.4427 | 1347.6542
2043 | 41.6667 | 64.226 | 7.3349 | 5.5615 | 1395.53
2044 | 41.6667 | 64.226 | 7.5865 | 5.6803 | 1443.4058
2045 | 41.6667 | 64.226 | 7.8382 | 5.7991 | 1491.2816
2046 | 41.6667 | 64.226 | 8.0898 | 5.9179 | 1539.1574
2047 | 41.6667 | 64.226 | 8.3414 | 6.0367 | 1587.0333
2048 | 41.6667 | 64.226 | 8.5931 | 6.1555 | 1634.9091
2049 | 41.6667 | 64.226 | 8.8447 | 6.2743 | 1682.7849
2050 | 41.6667 | 64.226 | 9.0964 | 6.3931 | 1730.6607
Note on D4: ====== ID#AAABh27RCNo tc={66E65CE2-1E53-4759-8EA4-F42CEA1417D8} (2025-05-30 06:14:16) [Threaded comment] Your version of Excel allows you to read this threaded comment; however, any edits to it will get removed if the file is opened in a newer version of Excel. Learn more: https://go.microsoft.com/fwlink/?linkid=870924 Comment: Please update if possible with FY21 data
Note on E4: ====== ID#AAABh27RCNw tc={6AC4797B-387D-4100-BBD0-C66BC47AE38F} (2025-05-30 06:14:16) [Threaded comment] Your version of Excel allows you to read this threaded comment; however, any edits to it will get removed if the file is opened in a newer version of Excel. Learn more: https://go.microsoft.com/fwlink/?linkid=870924 Comment: Please update if possible with FY21 data
Note on D13: ====== ID#AAABh27RCNs tc={5E828024-7DFB-4B20-9CD2-17590E019624} (2025-05-30 06:14:16) [Threaded comment] Your version of Excel allows you to read this threaded comment; however, any edits to it will get removed if the file is opened in a newer version of Excel. Learn more: https://go.microsoft.com/fwlink/?linkid=870924 Comment: Set at 90% of FY21 level - if no better data available - we need a scenario with a sharper drop (it can't be more than 90% I presume)
Note on D23: ====== ID#AAABh27RCNk tc={CECFB0A2-BF66-4B51-8943-FAC585230701} (2025-05-30 06:14:16) [Threaded comment] Your version of Excel allows you to read this threaded comment; however, any edits to it will get removed if the file is opened in a newer version of Excel. Learn more: https://go.microsoft.com/fwlink/?linkid=870924 Comment: Set at 80% of FY21 - again needs a better number

## Price_Distribution
| Peak1 | Peak2 | Peak3 | Shouder1 | Shouder2 | Shouder3 | Shouder4 | Shouder5 | Offpeak1 | Offpeak2 |  | PercentTime
2021 | 2.1908 | 1.6164 | 1.3985 | 1.2805 | 1.1955 | 1.1345 | 1.0123 | 0.90847 | 0.82517 | 0.67466 | Peak1 | 2%
2022 | 2.1908 | 1.6164 | 1.3985 | 1.2805 | 1.1955 | 1.1345 | 1.0123 | 0.90847 | 0.82517 | 0.67466 | Peak2 | 3%
2023 | 2.1908 | 1.6164 | 1.3985 | 1.2805 | 1.1955 | 1.1345 | 1.0123 | 0.90847 | 0.82517 | 0.67466 | Peak3 | 4%
2024 | 2.1908 | 1.6164 | 1.3985 | 1.2805 | 1.1955 | 1.1345 | 1.0123 | 0.90847 | 0.82517 | 0.67466 | Shouder1 | 5%
2025 | 2.1908 | 1.6164 | 1.3985 | 1.2805 | 1.1955 | 1.1345 | 1.0123 | 0.90847 | 0.82517 | 0.67466 | Shouder2 | 5%
2026 | 2.1908 | 1.6164 | 1.3985 | 1.2805 | 1.1955 | 1.1345 | 1.0123 | 0.90847 | 0.82517 | 0.67466 | Shouder3 | 5%
2027 | 2.1908 | 1.6164 | 1.3985 | 1.2805 | 1.1955 | 1.1345 | 1.0123 | 0.90847 | 0.82517 | 0.67466 | Shouder4 | 31%
2028 | 2.1908 | 1.6164 | 1.3985 | 1.2805 | 1.1955 | 1.1345 | 1.0123 | 0.90847 | 0.82517 | 0.67466 | Shouder5 | 15%
2029 | 2.1908 | 1.6164 | 1.3985 | 1.2805 | 1.1955 | 1.1345 | 1.0123 | 0.90847 | 0.82517 | 0.67466 | Offpeak1 | 15%
2030 | 2.1908 | 1.6164 | 1.3985 | 1.2805 | 1.1955 | 1.1345 | 1.0123 | 0.90847 | 0.82517 | 0.67466 | Offpeak2 | 15%
2031 | 2.1908 | 1.6164 | 1.3985 | 1.2805 | 1.1955 | 1.1345 | 1.0123 | 0.90847 | 0.82517 | 0.67466 |  | 100%
2032 | 2.1908 | 1.6164 | 1.3985 | 1.2805 | 1.1955 | 1.1345 | 1.0123 | 0.90847 | 0.82517 | 0.67466
2033 | 2.1908 | 1.6164 | 1.3985 | 1.2805 | 1.1955 | 1.1345 | 1.0123 | 0.90847 | 0.82517 | 0.67466
2034 | 2.1908 | 1.6164 | 1.3985 | 1.2805 | 1.1955 | 1.1345 | 1.0123 | 0.90847 | 0.82517 | 0.67466
2035 | 2.1908 | 1.6164 | 1.3985 | 1.2805 | 1.1955 | 1.1345 | 1.0123 | 0.90847 | 0.82517 | 0.67466
2036 | 2.1908 | 1.6164 | 1.3985 | 1.2805 | 1.1955 | 1.1345 | 1.0123 | 0.90847 | 0.82517 | 0.67466
2037 | 2.1908 | 1.6164 | 1.3985 | 1.2805 | 1.1955 | 1.1345 | 1.0123 | 0.90847 | 0.82517 | 0.67466
2038 | 2.1908 | 1.6164 | 1.3985 | 1.2805 | 1.1955 | 1.1345 | 1.0123 | 0.90847 | 0.82517 | 0.67466
2039 | 2.1908 | 1.6164 | 1.3985 | 1.2805 | 1.1955 | 1.1345 | 1.0123 | 0.90847 | 0.82517 | 0.67466
2040 | 2.1908 | 1.6164 | 1.3985 | 1.2805 | 1.1955 | 1.1345 | 1.0123 | 0.90847 | 0.82517 | 0.67466

## Other
Value
DiscountRate | 6%
SLD | 2.5% | Straight-line depreciation
CoalCapex | 1300 | $/kW
CostEsc_Lessthan10 | 0.5% | CAGR at which plant varible costs are escalated (varies by vintage)
CostEsc_10-30years | 1%
CostEsc_30plus | 1.5%
MinPLF | 25% | Minimum PLF below which plant is retired
MaxPLF | 85% | Max PLF
MaxLife | 40 | Max life beyond which plant must be retired

## Input Calculation
Current Coal Capacity (residual capacity GW) | 0.732
Capacity due for decomissioning before 2030 (retired) - align with Osemosys - GW | 0.282
Capacity in 2030 BAU - GW | 0.74449
Coal Generatio 2030 BAU - TWH | 5.8694
Coal Generatio 2040 BAU - TWH | 6.58
New Capacity 2030 BAU - GW | 0.29449
Generation - New Capacity (70% PLF) | 1.8058
Generation - Old Capacity 2021 BAU -TWH | 4.95
Generation - Old Capacity 2030 BAU | 4.0636
Generation - Old Capacity 2040 BAU | 4.7742
Current Coal Capacity - AD | 0.732
Capacity due for decomissioning before 2030 - AD | 0.282
Capacity in 2030 AD | 0.719
Coal Generation 2030 AD | 5.6667
Coal Generation 2040 AD | 6.3833
New Capacity AD | 0.269
Generation - New Capacity (70% PLF) | 1.6495
Generation - New Capacity (50% PLF) | 1.1782
Generation - Old Capacity 2021 AD | 4.7583
Generation - Old Capacity 2030 AD | 4.0172
Generation - Old Capacity 204 AD | 5.2051