## Definitions
FFRM
Fossil Fuel Retirement Model
FFRM Input File - Guide
Document structure |  |  | Version 1.0
Other |  |  | The Fossil Fuel Retirement Model (FFRM), is a ….
Plant Data
FC_PPA
Price_Gen
Price_Distribution
Parameter Constraints |  | - | CCG in Collaboration With:
Name | Description | -
Capacity (MW) |  | -
Capital Cost | The parameter capital cost refers to the initial investment required for the construction or acquisition of long-term energy infrastructure, such as power plants or renewable energy systems, typically expressed in $/kW. | -
CostEsc_10-30years | CAGR at which plant varible costs are escalated, for plants between 10 and 30 years old | -
CostEsc_30plus | CAGR at which plant varible costs are escalated, for plants older than 30 years | - |  |  | -
CostEsc_Lessthan10 | CAGR at which plant varible costs are escalated, for plants less than 10 years old | - | Scenarios |  | - | Technologies
Discount Rate | The parameter discount rate refers to the rate used to discount future cash flows to their present value, based on the future weighted average cost of capital (WACC). | - | Name | Description | - | Name | Description
Electricity Production | The parameter electricity production refers to the total amount of electricity generated at a national scale, expressed in petajoules (PJ). | - | BAU | Scenario Name 1 (Baseline) | - | PWRCOA001 | Coal power plant
Fixed Cost | The parameter fixed cost refers to the ongoing expenses that remain constant over time, regardless of the level of energy production, such as maintenance or operational costs, typically expressed in millions of USD. | - | AD | Scenario Name 2 (More Ambitious) | - | PWROHC001 | Light fuel oil power plant
Generation (TWh) |  | - |  |  | - | PWROHC002 | Oil fired gas turbine - SCGT
Interest Rate |  | - |  |  | - | PWRNGS001 | Natural gas power plant - CCGT
Loan Term |  | - |  |  | - | PWRNGS002 | Nautral gas power plant - SCGT
Marginal Revenue ($/MWh) |  | - |  |  | - | PWROHC003 | Light fuel oil standalone generator (1kW)
Market Price ($/MWh) |  | - |  |  | -
MaxLife | Max life beyond which plant must be retired | - |  |  | -
MaxPLF | Max PLF | - | Consumer Segments |  | - | Start Year | 2021-01-01
MinPLF | Minimum PLF below which plant is retired | - | Name | Description | - | End Year | 2070-01-01
Name of Project | The name of the project receiving financing. | - | Residential | Households and individual consumers that use electricity for daily living activities, such as lighting, appliances, and heating. | -
Plant Name |  | - | Commercial | Businesses and small enterprises that require electricity to power operations, including office equipment, lighting, and HVAC systems. | -
Plant Type |  | - | Industrial | Large-scale manufacturers and factories that consume high levels of energy to operate machinery, production lines, and other industrial processes. | -
PPA Price ($/MWh) |  | - |  |  | -
Price Regime |  | - |  |  | -
Share of Generation |  | - |  |  | -
Start Year |  | -
Straight-line depreciation | Straight-line depreciation | -
Tariff |  | -
MinCapacity | This parameter relates to
Variable Cost | The parameter variable cost refers to the expenses that change in direct proportion to the level of energy production or consumption, such as fuel or operational costs, typically expressed in millions of USD. | -

## Other
FFRM
Other
Variable | Technology | Value
Interest Rate | PWRCOA001 | 5%
Interest Rate | PWROHC001 | 0%
Interest Rate | PWROHC002 | 0%
Interest Rate | PWRNGS001 | 0%
Interest Rate | PWRNGS002 | 0%
Interest Rate | PWROHC003 | 0%
Interest Rate |  | 0%
Loan Term | PWRCOA001 | 15
Loan Term | PWROHC001 | 0
Loan Term | PWROHC002 | 0
Loan Term | PWRNGS001 | 0
Loan Term | PWRNGS002 | 0
Loan Term | PWROHC003 | 0
Loan Term |  | 0
DiscountRate | PWRCOA001 | 6%
Straight-line depreciation | PWRCOA001 | 2.5%
CoalCapex $/kW | PWRCOA001 | 100
CostEsc_Lessthan10 | PWRCOA001 | 0.5%
CostEsc_10-30years | PWRCOA001 | 1%
CostEsc_30plus | PWRCOA001 | 1.5%
MinPLF | PWRCOA001 | 25%
MaxPLF | PWRCOA001 | 85%
MaxLife | PWRCOA001 | 40
DiscountRate | PWROHC001 | 0%
Straight-line depreciation | PWROHC001 | 0%
CoalCapex $/kW | PWROHC001 | 0
CostEsc_Lessthan10 | PWROHC001 | 0%
CostEsc_10-30years | PWROHC001 | 0%
CostEsc_30plus | PWROHC001 | 0%
MinPLF | PWROHC001 | 0%
MaxPLF | PWROHC001 | 0%
MaxLife | PWROHC001 | 0
DiscountRate | PWROHC002 | 0
Straight-line depreciation | PWROHC002 | 0
CoalCapex $/kW | PWROHC002 | 0
CostEsc_Lessthan10 | PWROHC002 | 0
CostEsc_10-30years | PWROHC002 | 0
CostEsc_30plus | PWROHC002 | 0
MinPLF | PWROHC002 | 0
MaxPLF | PWROHC002 | 0
MaxLife | PWROHC002 | 0
DiscountRate | PWRNGS001 | 0
Straight-line depreciation | PWRNGS001 | 0
CoalCapex $/kW | PWRNGS001 | 0
CostEsc_Lessthan10 | PWRNGS001 | 0
CostEsc_10-30years | PWRNGS001 | 0
CostEsc_30plus | PWRNGS001 | 0
MinPLF | PWRNGS001 | 0
MaxPLF | PWRNGS001 | 0
MaxLife | PWRNGS001 | 0
DiscountRate | PWRNGS002 | 0
Straight-line depreciation | PWRNGS002 | 0
CoalCapex $/kW | PWRNGS002 | 0
CostEsc_Lessthan10 | PWRNGS002 | 0
CostEsc_10-30years | PWRNGS002 | 0
CostEsc_30plus | PWRNGS002 | 0
MinPLF | PWRNGS002 | 0
MaxPLF | PWRNGS002 | 0
MaxLife | PWRNGS002 | 0
DiscountRate | PWROHC003 | 0
Straight-line depreciation | PWROHC003 | 0
CoalCapex $/kW | PWROHC003 | 0
CostEsc_Lessthan10 | PWROHC003 | 0
CostEsc_10-30years | PWROHC003 | 0
CostEsc_30plus | PWROHC003 | 0
MinPLF | PWROHC003 | 0
MaxPLF | PWROHC003 | 0
MaxLife | PWROHC003 | 0
DiscountRate
Straight-line depreciation
CoalCapex $/kW
CostEsc_Lessthan10
CostEsc_10-30years
CostEsc_30plus
MinPLF
MaxPLF
MaxLife
MinCapacity | PWRCOA001 | 25%
MinCapacity | PWROHC001 | 0
MinCapacity | PWROHC002 | 0
MinCapacity | PWRNGS001 | 0
MinCapacity | PWRNGS002 | 0
MinCapacity | PWROHC003 | 0

## Plant Data
FFRM
Plant Data
Plant Name | Variable Cost ($/MWh) | Fixed Cost ($/MWh) | PPA Price ($/MWh) | Market Price ($/MWh) | Capacity (MW) | Start Year | Plant Type | Price Regime | ContractPriceMW
MORUPULE A POWER STATION UNIT 1 | 5.9 | 58.33 | 100 | 2 | 33 | 1986 | PWRCOA001 | PPA | 0
MORUPULE A POWER STATION UNIT 2 | 5.9 | 58.33 | 100 | 2 | 33 | 1986 | PWRCOA001 | PPA | 0
MORUPULE A POWER STATION UNIT 3 | 5.9 | 58.33 | 100 | 2 | 33 | 1987 | PWRCOA001 | PPA | 0
MORUPULE A POWER STATION UNIT 4 | 5.9 | 58.33 | 100 | 2 | 33 | 1989 | PWRCOA001 | PPA | 0
MORUPULE B POWER STATION UNIT 1 | 5.9 | 58.33 | 100 | 2 | 150 | 2013 | PWRCOA001 | PPA | 0
MORUPULE B POWER STATION UNIT 2 | 5.9 | 58.33 | 100 | 2 | 150 | 2013 | PWRCOA001 | PPA | 0
MORUPULE B POWER STATION UNIT 3 | 5.9 | 58.33 | 100 | 2 | 150 | 2014 | PWRCOA001 | PPA | 0
MORUPULE B POWER STATION UNIT 4 | 5.9 | 58.33 | 100 | 2 | 150 | 2014 | PWRCOA001 | PPA | 0
MMAMABULA ENERGY PROJECT UNIT 1 | 5.9 | 58.33 | 100 | 2 | 150 | 2026 | PWRCOA001 | PPA | 0
MMAMABULA ENERGY PROJECT UNIT 2 | 5.9 | 58.33 | 100 | 2 | 150 | 2027 | PWRCOA001 | PPA | 0
MMAMABULA ENERGY PROJECT UNIT 3 | 5.9 | 58.33 | 100 | 2 | 150 | 2027 | PWRCOA001 | PPA | 0
MMAMABULA ENERGY PROJECT UNIT 4 | 5.9 | 58.33 | 100 | 2 | 150 | 2027 | PWRCOA001 | PPA | 0
Note on B3: [Threaded comment] Your version of Excel allows you to read this threaded comment; however, any edits to it will get removed if the file is opened in a newer version of Excel. Learn more: https://go.microsoft.com/fwlink/?linkid=870924 Comment: Variable costs- operational, maintenance and fuel costs. UNITS- ($/MWh)
Note on C3: [Threaded comment] Your version of Excel allows you to read this threaded comment; however, any edits to it will get removed if the file is opened in a newer version of Excel. Learn more: https://go.microsoft.com/fwlink/?linkid=870924 Comment: This is only used to calculate PPA cost, if you have PPA information you don’t need to complete this column. If you do not need to complete the column you need to delete a section of the GAMs code- go to line 59 and delete the “+ cost” at the end of the line UNITS- ($/MW/year)
Note on E3: [Threaded comment] Your version of Excel allows you to read this threaded comment; however, any edits to it will get removed if the file is opened in a newer version of Excel. Learn more: https://go.microsoft.com/fwlink/?linkid=870924 Comment: Can use Dual Values from OSeMOSYS if this information isn’t available open source
Note on F3: [Threaded comment] Your version of Excel allows you to read this threaded comment; however, any edits to it will get removed if the file is opened in a newer version of Excel. Learn more: https://go.microsoft.com/fwlink/?linkid=870924 Comment: UNITS- MW

## FC_PPA
FFRM
PPA
Plant Name | time axis 2021-01-01 to 2070-01-01
MORUPULE A POWER STATION UNIT 1 | 434325.18 | 434325.18 | 434325.18 | 434325.18 | 434325.18 | 434325.18 | 434325.18 | 0 | 0 | 0 | 0 | 0 | 0 | 0 | 0 | 0 | 0 | 0 | 0 | 0 | 0 | 0 | 0 | 0 | 0 | 0 | 0 | 0 | 0 | 0 | 0 | 0 | 0 | 0 | 0 | 0 | 0 | 0 | 0 | 0 | 0 | 0 | 0 | 0 | 0 | 0 | 0 | 0 | 0 | 0
MORUPULE A POWER STATION UNIT 2 | 434325.18 | 434325.18 | 434325.18 | 434325.18 | 434325.18 | 434325.18 | 434325.18 | 0 | 0 | 0 | 0 | 0 | 0 | 0 | 0 | 0 | 0 | 0 | 0 | 0 | 0 | 0 | 0 | 0 | 0 | 0 | 0 | 0 | 0 | 0 | 0 | 0 | 0 | 0 | 0 | 0 | 0 | 0 | 0 | 0 | 0 | 0 | 0 | 0 | 0 | 0 | 0 | 0 | 0 | 0
MORUPULE A POWER STATION UNIT 3 | 434325.18 | 434325.18 | 434325.18 | 434325.18 | 434325.18 | 434325.18 | 434325.18 | 0 | 0 | 0 | 0 | 0 | 0 | 0 | 0 | 0 | 0 | 0 | 0 | 0 | 0 | 0 | 0 | 0 | 0 | 0 | 0 | 0 | 0 | 0 | 0 | 0 | 0 | 0 | 0 | 0 | 0 | 0 | 0 | 0 | 0 | 0 | 0 | 0 | 0 | 0 | 0 | 0 | 0 | 0
MORUPULE A POWER STATION UNIT 4 | 434325.18 | 434325.18 | 434325.18 | 434325.18 | 434325.18 | 434325.18 | 434325.18 | 0 | 0 | 0 | 0 | 0 | 0 | 0 | 0 | 0 | 0 | 0 | 0 | 0 | 0 | 0 | 0 | 0 | 0 | 0 | 0 | 0 | 0 | 0 | 0 | 0 | 0 | 0 | 0 | 0 | 0 | 0 | 0 | 0 | 0 | 0 | 0 | 0 | 0 | 0 | 0 | 0 | 0 | 0
MORUPULE B POWER STATION UNIT 1 | 434325.18 | 434325.18 | 434325.18 | 434325.18 | 434325.18 | 434325.18 | 434325.18 | 434325.18 | 434325.18 | 434325.18 | 434325.18 | 434325.18 | 434325.18 | 434325.18 | 434325.18 | 434325.18 | 434325.18 | 434325.18 | 434325.18 | 434325.18 | 434325.18 | 434325.18 | 434325.18 | 434325.18 | 434325.18 | 434325.18 | 434325.18 | 434325.18 | 434325.18 | 434325.18 | 0 | 0 | 0 | 0 | 0 | 0 | 0 | 0 | 0 | 0 | 0 | 0 | 0 | 0 | 0 | 0 | 0 | 0 | 0 | 0
MORUPULE B POWER STATION UNIT 2 | 434325.18 | 434325.18 | 434325.18 | 434325.18 | 434325.18 | 434325.18 | 434325.18 | 434325.18 | 434325.18 | 434325.18 | 434325.18 | 434325.18 | 434325.18 | 434325.18 | 434325.18 | 434325.18 | 434325.18 | 434325.18 | 434325.18 | 434325.18 | 434325.18 | 434325.18 | 434325.18 | 434325.18 | 434325.18 | 434325.18 | 434325.18 | 434325.18 | 434325.18 | 434325.18 | 0 | 0 | 0 | 0 | 0 | 0 | 0 | 0 | 0 | 0 | 0 | 0 | 0 | 0 | 0 | 0 | 0 | 0 | 0 | 0
MORUPULE B POWER STATION UNIT 3 | 434325.18 | 434325.18 | 434325.18 | 434325.18 | 434325.18 | 434325.18 | 434325.18 | 434325.18 | 434325.18 | 434325.18 | 434325.18 | 434325.18 | 434325.18 | 434325.18 | 434325.18 | 434325.18 | 434325.18 | 434325.18 | 434325.18 | 434325.18 | 434325.18 | 434325.18 | 434325.18 | 434325.18 | 434325.18 | 434325.18 | 434325.18 | 434325.18 | 434325.18 | 434325.18 | 0 | 0 | 0 | 0 | 0 | 0 | 0 | 0 | 0 | 0 | 0 | 0 | 0 | 0 | 0 | 0 | 0 | 0 | 0 | 0
MORUPULE B POWER STATION UNIT 4 | 434325.18 | 434325.18 | 434325.18 | 434325.18 | 434325.18 | 434325.18 | 434325.18 | 434325.18 | 434325.18 | 434325.18 | 434325.18 | 434325.18 | 434325.18 | 434325.18 | 434325.18 | 434325.18 | 434325.18 | 434325.18 | 434325.18 | 434325.18 | 434325.18 | 434325.18 | 434325.18 | 434325.18 | 434325.18 | 434325.18 | 434325.18 | 434325.18 | 434325.18 | 434325.18 | 0 | 0 | 0 | 0 | 0 | 0 | 0 | 0 | 0 | 0 | 0 | 0 | 0 | 0 | 0 | 0 | 0 | 0 | 0 | 0

## Price_Gen
FFRM
Average revenue earned by ALL plants in $/MWh either from market or from a PPA and total coal generation forecast in TWh
Variable | Technology | Scenario | time axis 2021-01-01 to 2070-01-01
Marginal Revenue ($/MWh) |  | Market Price
Marginal Revenue ($/MWh) |  | PPA | 2021-01-01: Concerned this was not previously temporally accurate
Marginal Revenue ($/MWh) |  | Public Utility
Generation Constraint (TWh) | PWRCOA001 | BAU | 10 | 10 | 10 | 10 | 10 | 10 | 10 | 10 | 10 | 10 | 10 | 10 | 10 | 10 | 2 | 1 | 1 | 1 | 1 | 1 | 1 | 1 | 1 | 1 | 0 | 0 | 0 | 0 | 0 | 0 | 0 | 0 | 0 | 0 | 0 | 0 | 0 | 0 | 0 | 0 | 0 | 0 | 0 | 0 | 0 | 0 | 0 | 0 | 0 | 0
Generation Constraint (TWh) | PWRCOA001 | AD | 3 | 3 | 3 | 3 | 3 | 2 | 2 | 2 | 2 | 2 | 2 | 2 | 1 | 1 | 0 | 0 | 0 | 0 | 0 | 0 | 0 | 0 | 0 | 0 | 0 | 0 | 0 | 0 | 0 | 0 | 0 | 0 | 0 | 0 | 0 | 0 | 0 | 0 | 0 | 0 | 0 | 0 | 0 | 0 | 0 | 0 | 0 | 0 | 0 | 0

## Price_Distribution
FFRM
Price distribution (multiple of average price in Price_Gen over the years A3-K24 in different time blocks and % of time in each time block in column O)
| Peak1 | Peak2 | Peak3 | Shouder1 | Shouder2 | Shouder3 | Shouder4 | Shouder5 | Offpeak1 | Offpeak2 |  | PercentTime
2021 | 2.6877 | 2.1857 | 1.797 | 1.4118 | 1.1143 | 0.90691 | 0.7611 | 0.63571 | 0.49254 | 0.0014147 | Peak1 | 2%
2022 | 2.6877 | 2.1857 | 1.797 | 1.4118 | 1.1143 | 0.90691 | 0.7611 | 0.63571 | 0.49254 | 0.0014147 | Peak2 | 3%
2023 | 2.6877 | 2.1857 | 1.797 | 1.4118 | 1.1143 | 0.90691 | 0.7611 | 0.63571 | 0.49254 | 0.0014147 | Peak3 | 4%
2024 | 2.6877 | 2.1857 | 1.797 | 1.4118 | 1.1143 | 0.90691 | 0.7611 | 0.63571 | 0.49254 | 0.0014147 | Shouder1 | 5%
2025 | 2.6877 | 2.1857 | 1.797 | 1.4118 | 1.1143 | 0.90691 | 0.7611 | 0.63571 | 0.49254 | 0.0014147 | Shouder2 | 5%
2026 | 2.6877 | 2.1857 | 1.797 | 1.4118 | 1.1143 | 0.90691 | 0.7611 | 0.63571 | 0.49254 | 0.0014147 | Shouder3 | 5%
2027 | 2.6877 | 2.1857 | 1.797 | 1.4118 | 1.1143 | 0.90691 | 0.7611 | 0.63571 | 0.49254 | 0.0014147 | Shouder4 | 31%
2028 | 2.6877 | 2.1857 | 1.797 | 1.4118 | 1.1143 | 0.90691 | 0.7611 | 0.63571 | 0.49254 | 0.0014147 | Shouder5 | 15%
2029 | 2.6877 | 2.1857 | 1.797 | 1.4118 | 1.1143 | 0.90691 | 0.7611 | 0.63571 | 0.49254 | 0.0014147 | Offpeak1 | 15%
2030 | 2.6877 | 2.1857 | 1.797 | 1.4118 | 1.1143 | 0.90691 | 0.7611 | 0.63571 | 0.49254 | 0.0014147 | Offpeak2 | 15%
2031 | 2.6877 | 2.1857 | 1.797 | 1.4118 | 1.1143 | 0.90691 | 0.7611 | 0.63571 | 0.49254 | 0.0014147 |  | 1
2032 | 2.6877 | 2.1857 | 1.797 | 1.4118 | 1.1143 | 0.90691 | 0.7611 | 0.63571 | 0.49254 | 0.0014147
2033 | 2.6877 | 2.1857 | 1.797 | 1.4118 | 1.1143 | 0.90691 | 0.7611 | 0.63571 | 0.49254 | 0.0014147
2034 | 2.6877 | 2.1857 | 1.797 | 1.4118 | 1.1143 | 0.90691 | 0.7611 | 0.63571 | 0.49254 | 0.0014147
2035 | 2.6877 | 2.1857 | 1.797 | 1.4118 | 1.1143 | 0.90691 | 0.7611 | 0.63571 | 0.49254 | 0.0014147
2036 | 2.6877 | 2.1857 | 1.797 | 1.4118 | 1.1143 | 0.90691 | 0.7611 | 0.63571 | 0.49254 | 0.0014147
2037 | 2.6877 | 2.1857 | 1.797 | 1.4118 | 1.1143 | 0.90691 | 0.7611 | 0.63571 | 0.49254 | 0.0014147
2038 | 2.6877 | 2.1857 | 1.797 | 1.4118 | 1.1143 | 0.90691 | 0.7611 | 0.63571 | 0.49254 | 0.0014147
2039 | 2.6877 | 2.1857 | 1.797 | 1.4118 | 1.1143 | 0.90691 | 0.7611 | 0.63571 | 0.49254 | 0.0014147
2040 | 2.6877 | 2.1857 | 1.797 | 1.4118 | 1.1143 | 0.90691 | 0.7611 | 0.63571 | 0.49254 | 0.0014147
2041 | 2.6877 | 2.1857 | 1.797 | 1.4118 | 1.1143 | 0.90691 | 0.7611 | 0.63571 | 0.49254 | 0.0014147
2042 | 2.6877 | 2.1857 | 1.797 | 1.4118 | 1.1143 | 0.90691 | 0.7611 | 0.63571 | 0.49254 | 0.0014147
2043 | 2.6877 | 2.1857 | 1.797 | 1.4118 | 1.1143 | 0.90691 | 0.7611 | 0.63571 | 0.49254 | 0.0014147
2044 | 2.6877 | 2.1857 | 1.797 | 1.4118 | 1.1143 | 0.90691 | 0.7611 | 0.63571 | 0.49254 | 0.0014147
2045 | 2.6877 | 2.1857 | 1.797 | 1.4118 | 1.1143 | 0.90691 | 0.7611 | 0.63571 | 0.49254 | 0.0014147
2046 | 2.6877 | 2.1857 | 1.797 | 1.4118 | 1.1143 | 0.90691 | 0.7611 | 0.63571 | 0.49254 | 0.0014147
2047 | 2.6877 | 2.1857 | 1.797 | 1.4118 | 1.1143 | 0.90691 | 0.7611 | 0.63571 | 0.49254 | 0.0014147
2048 | 2.6877 | 2.1857 | 1.797 | 1.4118 | 1.1143 | 0.90691 | 0.7611 | 0.63571 | 0.49254 | 0.0014147
2049 | 2.6877 | 2.1857 | 1.797 | 1.4118 | 1.1143 | 0.90691 | 0.7611 | 0.63571 | 0.49254 | 0.0014147
2050 | 2.6877 | 2.1857 | 1.797 | 1.4118 | 1.1143 | 0.90691 | 0.7611 | 0.63571 | 0.49254 | 0.0014147
2051 | 2.6877 | 2.1857 | 1.797 | 1.4118 | 1.1143 | 0.90691 | 0.7611 | 0.63571 | 0.49254 | 0.0014147
2052 | 2.6877 | 2.1857 | 1.797 | 1.4118 | 1.1143 | 0.90691 | 0.7611 | 0.63571 | 0.49254 | 0.0014147
2053 | 2.6877 | 2.1857 | 1.797 | 1.4118 | 1.1143 | 0.90691 | 0.7611 | 0.63571 | 0.49254 | 0.0014147
2054 | 2.6877 | 2.1857 | 1.797 | 1.4118 | 1.1143 | 0.90691 | 0.7611 | 0.63571 | 0.49254 | 0.0014147
2055 | 2.6877 | 2.1857 | 1.797 | 1.4118 | 1.1143 | 0.90691 | 0.7611 | 0.63571 | 0.49254 | 0.0014147
2056 | 2.6877 | 2.1857 | 1.797 | 1.4118 | 1.1143 | 0.90691 | 0.7611 | 0.63571 | 0.49254 | 0.0014147
2057 | 2.6877 | 2.1857 | 1.797 | 1.4118 | 1.1143 | 0.90691 | 0.7611 | 0.63571 | 0.49254 | 0.0014147
2058 | 2.6877 | 2.1857 | 1.797 | 1.4118 | 1.1143 | 0.90691 | 0.7611 | 0.63571 | 0.49254 | 0.0014147
2059 | 2.6877 | 2.1857 | 1.797 | 1.4118 | 1.1143 | 0.90691 | 0.7611 | 0.63571 | 0.49254 | 0.0014147
2060 | 2.6877 | 2.1857 | 1.797 | 1.4118 | 1.1143 | 0.90691 | 0.7611 | 0.63571 | 0.49254 | 0.0014147
2061 | 2.6877 | 2.1857 | 1.797 | 1.4118 | 1.1143 | 0.90691 | 0.7611 | 0.63571 | 0.49254 | 0.0014147
2062 | 2.6877 | 2.1857 | 1.797 | 1.4118 | 1.1143 | 0.90691 | 0.7611 | 0.63571 | 0.49254 | 0.0014147
2063 | 2.6877 | 2.1857 | 1.797 | 1.4118 | 1.1143 | 0.90691 | 0.7611 | 0.63571 | 0.49254 | 0.0014147
2064 | 2.6877 | 2.1857 | 1.797 | 1.4118 | 1.1143 | 0.90691 | 0.7611 | 0.63571 | 0.49254 | 0.0014147
2065 | 2.6877 | 2.1857 | 1.797 | 1.4118 | 1.1143 | 0.90691 | 0.7611 | 0.63571 | 0.49254 | 0.0014147
2066 | 2.6877 | 2.1857 | 1.797 | 1.4118 | 1.1143 | 0.90691 | 0.7611 | 0.63571 | 0.49254 | 0.0014147
2067 | 2.6877 | 2.1857 | 1.797 | 1.4118 | 1.1143 | 0.90691 | 0.7611 | 0.63571 | 0.49254 | 0.0014147
2068 | 2.6877 | 2.1857 | 1.797 | 1.4118 | 1.1143 | 0.90691 | 0.7611 | 0.63571 | 0.49254 | 0.0014147
2069 | 2.6877 | 2.1857 | 1.797 | 1.4118 | 1.1143 | 0.90691 | 0.7611 | 0.63571 | 0.49254 | 0.0014147
2070 | 2.6877 | 2.1857 | 1.797 | 1.4118 | 1.1143 | 0.90691 | 0.7611 | 0.63571 | 0.49254 | 0.0014147